## Sheet1
| TMC2209 | DRV8825 | A4988 | L298N | TB6600 | Leadshine DM542 | M542T | TMC5062 | TMC2130 | LV8729 | AMIS-30543 | STSPIN220 | EMD542 | TB67S249FTG | L6470
Type | Step/Dir, UART control | Step/Dir | Step/Dir | H-bridge | Step/Dir | Step/Dir | Step/Dir | SPI, Step/Dir | SPI, Step/Dir | Step/Dir | SPI, Step/Dir | Step/Dir | Step/Dir | Step/Dir | SPI
Voltage Range | 4.75V to 29V | 8.2V to 45V | 8V to 35V | 4.5V to 46V | 9V to 42V | 20V to 50V | 20V to 50V | 4.75V to 20V | 4.75V to 46V | 6V to 32V | 6V to 29V | 1.8V to 10V | 24V to 50V | 10V to 47V | 8V to 45V
Current | Up to 2A RMS, 2.8A peak | Up to 1.5A RMS, 2.2A peak | Up to 1A RMS, 2A peak | Up to 2A per channel, 4A peak | Up to 4.5A | Up to 4.2A | Up to 4.2A | Up to 1.1A RMS per motor | Up to 1.2A RMS, 2A peak | Up to 1.5A RMS | Up to 1.6A RMS | Up to 1.3A | Up to 4.2A | Up to 4.5A | Up to 3A
Microstepping | Up to 1/256 | Up to 1/32 | Up to 1/16 | N/A | Up to 1/16 | Up to 1/256 | Up to 1/256 | Up to 1/256 | Up to 1/256 | Up to 1/128 | Up to 1/128 | Up to 1/256 | Up to 1/128 | Up to 1/32
Features | StealthChop2 | Built-in protection against - | Over-temperature thermal shutdown | Can drive inductive loads such as relays | protection against - | Anti-Resonance | protection against - | StallGuard2 | StealthChop | Low power consumption | Microstepping | Low power consumption | Built-in microstepping | Advanced current control | Programmable acceleration
| SpreadCycle | over-temperature | under-voltage lockout | solenoids | Over-current | Micro-step | Over-current | CoolStep | SpreadCycle |  | stall detection | over-current protection | over-current protection |  | deceleration
| CoolStep | under-voltage | crossover-current protectio | DC and stepping motors | over-temperature | Pulse Input Frequency Division | over-voltage | SpreadCycle | StallGuard2 |  | short circuit protection |  | over-temperature protection |  | speed
| StallGuard4 | and short circuits |  |  | short-circuit | Anti-Resonance | short-circuit | Stall Detection | CoolStep |  | over-temperature protection |  |  |  | current
| Sensorless homing | [5 empty] | Anti-Resonance |  | Sensorless homing |  | Stall Detection
Open-Loop Drivers | Yes | Yes | Yes | Yes | Yes |  |  |  |  | Yes |  | Yes |  | Yes
Closed-Loop Drivers | [5 empty] | Yes | Yes |  |  |  | Yes |  | Yes
Hybrid Drivers | [7 empty] | Yes | Yes | [5 empty] | Yes